## Sheet1
Heatpump air to water
Capacity range: 19 - 42 - 84 kW
Type: Air source heatpump
Voltage/Phase: 380V/3N～/50Hz
COP > 4
Max. out put water Temperature: 55℃
Refrigerant: R410A