## Sheet1
HPI Series
Heat pump water temperature 55˚C, Max water temperature 75˚C Heat pump input 460w, COP 3.8 Two elements back up for quick recovery Patented AES energy saving system Timer setting Remote control PS safety system R134a Green refrigerant
Volume: 150 / 180L