## Sheet1
Neptune – Automatic control valves
Nominal diameter: DN40 – DN1600 Media temperature: water: 0°C to 70°C and fuel: -40°C to 70°C Pressure range: 10/16/25/40 bar Permissible medium/application: – Pressure, Flow, Level control, Smart control in municipality – Water, pumping station, building, fire protection, irrigation, water treatment – Fuel – Sea water – Clear water Connection: PN10/16/25 Flange standard EN 1092-2 ISO 7005-2 ANSI or JIS KS2129 or KS4087 Design standard EN 1074-5 Test standard ISO 5208 and EN12266-1